## RAMPS-FD
Reference	Quantity	Value	Footprint	Datasheet	Populate	Note	Description
C101 C203 C202 C201 C206 C205 C204	7	100u 35V	Capacitors_SMD:CP_Elec_6.3x7.7
C102	1	100n 50V	Capacitors_SMD:C_0603
C207 C3 C4 C2 C1 C601 C305 C504 C505 C503 C502	11	100n	Capacitors_SMD:C_0603
C501 C303 C302 C301	4	10u	Capacitors_SMD:C_0603
D1	1	ESTOP	rmc:LED-0805_GREEN
D101	1	STATUS	rmc:LED-0805_GREEN
D102	1	V10P10	rmc:TO277A_RMC			If = 10 A
D103 D404 D403 D401 D402 D903 D904	7	ES1F	rmc:DO-214AC
D204 D203 D202 D201 D901 D902	6	LED RED	rmc:LED-0805_RED
D301	1	1N4148	Diodes_SMD:SOD-123
F101	1	FUSE 15A	rmc:Keystone_3568
F103 F102	2	FUSE 10A	rmc:Keystone_3568
FID2 FID3 FID1	3	Fiducial	Fiducials:Fiducial_1mm_Dia_2.54mm_Outer_CopperTop		No
J1	1	NET-TIE	rmc:TIE-1MM		No		Copper jumper block
JP1	1	VIN	Pin_Headers:Pin_Header_Straight_1x02_Pitch2.54mm
JP101	1	VLOG	Pin_Headers:Pin_Header_Straight_1x03_Pitch2.54mm
JP102	1	VSEL	Pin_Headers:Pin_Header_Straight_1x03_Pitch2.54mm
JP201	1	5V_SEL	Pin_Headers:Pin_Header_Straight_1x02_Pitch2.54mm	~
JP801	1	PULLUPS	Pin_Headers:Pin_Header_Straight_1x02_Pitch2.54mm	~
K201	1	S1	Pin_Headers:Pin_Header_Straight_1x03_Pitch2.54mm
K202	1	S2	Pin_Headers:Pin_Header_Straight_1x03_Pitch2.54mm
K203	1	S3	Pin_Headers:Pin_Header_Straight_1x03_Pitch2.54mm
K204	1	S4	Pin_Headers:Pin_Header_Straight_1x03_Pitch2.54mm
L1	1	FB	Resistors_SMD:R_0603
M101	1	LOGO_OSHW	rmc:OSHW_logo_2		No
P1	1	SERIAL1	Pin_Headers:Pin_Header_Straight_1x06_Pitch2.54mm
P101	1	HB_IN	w_conn_screw:mstba_2,5%2f2-g-5,08
P102	1	RESET	Pin_Headers:Pin_Header_Straight_1x02_Pitch2.54mm
P105	1	12V-AUX	rmc:CONN_KK_2.54_2W
P108	1	POWER_IN	w_conn_screw:mstba_2,5%2f4-g-5,08
P2	1	I2C-1	Pin_Headers:Pin_Header_Straight_1x04_Pitch2.54mm
P204	1	X	rmc:CONN_KK_2.54_4W
P205	1	Y	rmc:CONN_KK_2.54_4W
P206	1	Z1	rmc:CONN_KK_2.54_4W
P210	1	E2	rmc:CONN_KK_2.54_4W
P211	1	I2C-0	Pin_Headers:Pin_Header_Straight_1x04_Pitch2.54mm
P212	1	E1	rmc:CONN_KK_2.54_4W
P213	1	AUX-4	Pin_Headers:Pin_Header_Straight_1x18_Pitch2.54mm
P214	1	AUX-2	rmc:PIN_ARRAY_5x2_RMC
P215	1	AUX-3	rmc:PIN_ARRAY_6x2_RMC
P216	1	SERIAL0	Pin_Headers:Pin_Header_Straight_1x06_Pitch2.54mm
P217	1	E0	rmc:CONN_KK_2.54_4W
P218	1	D11	rmc:RMC-pt_1,5-2-3,5-h
P219	1	EXT_5V	rmc:CONN_KK_2.54_3W
P3	1	Z2	rmc:CONN_KK_2.54_4W
P301	1	THERMISTORS	Pin_Headers:Pin_Header_Straight_2x04_Pitch2.54mm
P302	1	ESTOP	rmc:CONN_KK_2.54_2W
P403	1	D9	rmc:RMC-pt_1,5-2-3,5-h
P404	1	D8	w_conn_screw:mors_2p
P405	1	D10	rmc:RMC-pt_1,5-2-3,5-h
P6 P4 P5 P11 P10 P12	6	SPI Selector	Connector_PinHeader_2.54mm:PinHeader_2x04_P2.54mm_Vertical
P801	1	ENDSTOPS	Pin_Headers:Pin_Header_Straight_1x06_Pitch2.54mm
P802	1	-X+ -Y+ -Z+	Pin_Headers:Pin_Header_Straight_2x06_Pitch2.54mm
P9 P8 P7 P15 P14 P13	6	Pullup Sel.	Connector_PinHeader_2.54mm:PinHeader_1x04_P2.54mm_Vertical
P901	1	D12	rmc:CONN_KK_2.54_2W
P902	1	D2	rmc:CONN_KK_2.54_2W
Q101 Q1	2	DMN2075	libcms:SOT23GDS	~
Q206 Q201 Q203 Q202	4	IRLB8743PBF	rmc:TO-220AB_IRF2804_RMC
Q901 Q902	2	DMN2075U	libcms:SOT23GDS
R101 R3	2	330R	Resistors_SMD:R_0603
R14 R12 R10	3	10k	Resistor_SMD:R_0603_1608Metric
R2 R1 R211 R212	4	NF	Resistors_SMD:R_0603
R201 R203 R202 R304 R210 R208 R207	7	100k	Resistors_SMD:R_0603
R222 R221 R220 R219 R905 R906 R501 R303 R302 R301	10	1k	Resistors_SMD:R_0603
R305	1	4k7	Resistors_SMD:R_0603
R4 R6 R7 R401 R402	5	10k	Resistors_SMD:R_0603
R701 R702 R704 R703 R902 R901	6	220R	Resistors_SMD:R_0603
RP1 RP3 RP2 RP401 RP801 RP802	6	10k	Resistors_SMD:R_Cat16-4
SHIELD101	1	ARDUINO_DUE_SHIELD	rmc:ARDUINO_MEGA_DUE_SHIELD_FOOTPRINT_RMC
SW101	1	RESET	rmc:SW_6x6_SMD
U1	1	74HCT125	Housings_SSOP:TSSOP-14_4.4x5mm_Pitch0.65mm
U2	1	74HCT244	Housings_SSOP:TSSOP-20_4.4x6.5mm_Pitch0.65mm
U201	1	X	rmc:POLOLU
U202	1	Y	rmc:POLOLU
U203	1	Z	rmc:POLOLU
U204	1	E2	rmc:POLOLU
U205	1	E1	rmc:POLOLU
U206	1	E0	rmc:POLOLU
U3	1	R-78E12-0.5	discret:LM78XXV	~
U4	1	L7805CV-DG	discret:LM78XXV	~
U601	1	24C512	libcms:SO8E
U801	1	74HC4050	Housings_SSOP:TSSOP-16_4.4x5mm_Pitch0.65mm	~